## Benchmarking Detail
WQM Project - IoT Benchmarking Report
River Water Quality Monitor with Pollution Prediction ¦ Benchmarked against industry IoT standards and CPCB/IS-10500 norms
A. Sensor Performance & Data Quality
Metric | Unit | Target / Industry Benchmark | WQM Specification | Verdict | Remarks / Notes
pH Accuracy | pH units | +/-0.1 | +/-0.1 (SEN0161) | Pass | Meets industrial-grade accuracy; 2-point calibration employed.
pH Range | pH | 0 - 14 | 0 - 14 | Pass | Full-scale coverage for river water (typical 6.5 - 8.5).
Turbidity Range | NTU | 0 - 4000 | 0 - 3000 (SEN0189) | Acceptable | Sufficient for river monitoring; extreme flood events may exceed 3000 NTU.
Turbidity Resolution | NTU | < 5 | Polynomial curve fit | N/A | Resolution depends on ADC bit-depth and calibration curve; needs lab validation.
TDS Range | ppm | 0 - 1500 | 0 - 1000 | Acceptable | Adequate for freshwater rivers; highly saline conditions would exceed range.
TDS Temp Compensation | Yes/No | Required | Yes (DS18B20) | Pass | Active temperature compensation via dedicated probe.
Temperature Accuracy | deg C | +/-0.5 | +/-0.5 (DS18B20) | Pass | Meets specification; waterproof stainless steel probe.
Temperature Range | deg C | -10 to +50 | -55 to +125 | Pass | Far exceeds operational river temperature range.
DO Range | mg/L | 0 - 20 | 0 - 20 (Galvanic) | Pass | Covers full dissolved oxygen spectrum for freshwater.
DO Calibration Method | Method | Air-saturated | Air-saturated water | Pass | Standard calibration practice.
Conductivity Range | ms/cm | 0 - 20 | 0 - 20 (K=1) | Pass | Cross-references TDS for data validation.
Sensor Drift (annual) | % FS | < 2% | TBD | N/A | Requires long-term field data to quantify; plan periodic recalibration.
Edge Filtering | Method | Moving Avg / Median | Median filter | Pass | Median filter is robust against outlier spikes from debris/bubbles.
Sampling Interval | minutes | 1 - 15 | 5 (configurable) | Pass | 5-min default balances temporal resolution with power budget.
B. Communication Performance
Metric | Unit | Target / Industry Benchmark | WQM Specification | Verdict | Remarks / Notes
LoRa Frequency Band | MHz | ISM-compliant | 433 / 868 / 915 | Pass | Configurable per regional ISM regulations.
LoRa Effective Range (LoS) | km | >= 2 | ~2 | Pass | Meets minimum for shore-to-mid-river deployment.
LoRa Range (NLoS) | m | >= 500 | ~500 | Acceptable | Valley topography limits NLoS; consider relay nodes for wider coverage.
LoRa Spread Factor Range | SF | SF7 - SF12 | SF7 - SF12 | Pass | Full dynamic range/data-rate trade-off available.
Packet Delivery Ratio | % | > 95% | TBD (checksum validated) | N/A | Checksum in payload; PDR needs field measurement over 7+ day trial.
Payload Efficiency | bytes | < 50 | Custom lightweight | Pass | Compact binary: [node_id][ts][pH][turb][TDS][temp][DO][cond][chk].
Cellular Backhaul | Technology | 3G/4G LTE | 4G LTE (SIM7600E) | Pass | High-bandwidth cellular module; future-proofed for 4G coverage.
Backhaul Protocol | Protocol | HTTPS | HTTPS + JSON | Pass | Secure TLS transport with structured JSON payloads.
Backhaul Bandwidth Need | GB/day | < 2 | < 1.5 | Pass | Minimal bandwidth; standard cellular plan is sufficient.
End-to-End Latency | seconds | < 30 | TBD | N/A | Sensor-to-dashboard latency needs profiling; LoRa + 4G + Firestore path.
C. Power & Energy Efficiency
Metric | Unit | Target / Industry Benchmark | WQM Specification | Verdict | Remarks / Notes
Solar Panel Rating | W | >= 2W | 3W (6V mono) | Pass | 50% headroom over minimum; monocrystalline for Himalayan UV.
Battery Capacity | mAh | >= 2000 | 3000 (18650 LiPo) | Pass | Good energy buffer for overnight/overcast operation.
Charge Controller | Type | MPPT | CN3791 MPPT | Pass | MPPT maximises harvest in variable mountain light conditions.
Autonomous Runtime (no sun) | hours | >= 24 | ~48 | Pass | 2x target; excellent for multi-day overcast or monsoon periods.
Sleep-Mode Strategy | Method | Deep-sleep | STM32 + ESP32 deep-sleep | Pass | Both MCUs leverage hardware deep-sleep between 5-min wake cycles.
Avg Current Draw (sleep) | uA | < 100 | TBD | N/A | Needs measurement; STM32 stop-mode typically ~2 uA, ESP32 ~10 uA.
Avg Current Draw (active) | mA | < 300 | TBD | N/A | Sensor reads + LoRa TX burst; needs profiling on oscilloscope.
Energy Harvest Efficiency | % (MPPT) | > 90% | CN3791 typ. 95% | Pass | CN3791 is well-suited for 6V panel; high tracking efficiency.
D. Edge Processing & Firmware
Metric | Unit | Target / Industry Benchmark | WQM Specification | Verdict | Remarks / Notes
MCU Selection (Edge) | Model | Low-power + ADC | STM32F405 | Pass | High-precision 12-bit ADC; ARM Cortex-M4 for efficient DSP.
MCU Selection (Gateway) | Model | Wi-Fi/BT + SPI | ESP32 | Pass | Dual-core, SPI for LoRa, UART for 4G modem; widely supported.
ADC Resolution | bits | >= 12 | 12-bit (STM32) | Pass | 4096 levels; sufficient for analog sensor voltage mapping.
Firmware Framework | Platform | Arduino/STM32Cube | PlatformIO (Arduino/STM32Cube) | Pass | Flexible dev environment; supports both frameworks.
OTA Update Capability | Yes/No | Required | TBD | Needs Improvement | Critical for remote Himalayan deployment; plan OTA via 4G gateway.
Watchdog Timer | Yes/No | Required | TBD | N/A | Hardware WDT should be enabled to recover from firmware hangs.
Data Pre-processing | Methods | Filter + Calibrate | Median filter + cal offsets | Pass | Edge-side noise rejection before transmission.
E. Cloud & Data Pipeline
Metric | Unit | Target / Industry Benchmark | WQM Specification | Verdict | Remarks / Notes
Cloud Database | Service | Managed NoSQL | Firebase Firestore | Pass | Real-time sync, managed scaling, good SDK ecosystem.
Data Bucketing Strategy | Writes/day | < 50 | 1 doc/day/node | Pass | Exceptional write optimisation vs. 288 writes/day naive approach.
Data Ingestion Security | Method | Auth + TLS | Firebase Auth + HTTPS | Pass | Secure cloud ingestion path.
Data Retention Policy | Duration | >= 1 year | TBD | N/A | Define Firestore TTL rules or archival to Cloud Storage for cost control.
Serverless Compute | Service | Functions | Firebase Cloud Functions | Pass | Offloads ML inference from gateway; auto-scales with demand.
Database Read Cost | Reads/render | < 500 | 1 doc/day = ~30 docs/month | Pass | Bucketing keeps dashboard read costs extremely low.
F. ML & Predictive Analytics
Metric | Unit | Target / Industry Benchmark | WQM Specification | Verdict | Remarks / Notes
Short-Term Model | Architecture | RNN / LSTM | 2-layer LSTM (64+32) | Pass | Appropriate for non-linear time-series; dropout 0.2 prevents overfitting.
Prediction Horizon | hours | 6 - 48 | 24 | Pass | Sweet spot for tactical intervention by municipal authorities.
Training Data Source | Source | Govt / Historical | CPCB historical data | Pass | Authoritative Indian water quality dataset.
Model Accuracy (RMSE) | WQI units | < 10 | TBD | N/A | Requires model evaluation on held-out CPCB test set.
Model Accuracy (R-squared) | R2 | > 0.85 | TBD | N/A | Must validate on real-time telemetry after deployment.
Long-Term Model | Architecture | Prophet / SARIMA | Facebook Prophet | Pass | Seasonal decomposition + changepoint detection; well-suited.
Inference Platform | Platform | Cloud | Firebase Cloud Functions | Pass | Server-side inference avoids edge compute constraints.
ML Framework | Library | TF/PyTorch | TensorFlow/Keras | Pass | Mature ecosystem; Keras API simplifies LSTM development.
Retraining Strategy | Frequency | Monthly / Drift-based | TBD | N/A | Plan periodic retraining as real-time data accumulates.
G. Presentation & Dashboard
Metric | Unit | Target / Industry Benchmark | WQM Specification | Verdict | Remarks / Notes
Frontend Framework | Framework | React / Vue | React 18 (Vite) | Pass | Modern SPA with fast HMR dev experience.
Real-Time Data Feed | Method | WebSocket / SSE | Firestore real-time sub | Pass | Native Firestore listeners provide instant updates.
Mapping Library | Library | Leaflet / Mapbox | Leaflet.js | Pass | Open-source; heatmap overlays for geographic WQI visualisation.
Charting Library | Library | D3 / Recharts | Recharts | Pass | Declarative React charts; good for time-series rendering.
Mobile Responsiveness | Yes/No | Required | TBD | N/A | Verify responsive breakpoints for field officers on mobile.
Accessibility (WCAG) | Level | AA | TBD | N/A | Ensure contrast ratios, ARIA labels, keyboard navigation.
H. Alerting & Notification
Metric | Unit | Target / Industry Benchmark | WQM Specification | Verdict | Remarks / Notes
Alert Channels | Channels | >= 2 | SMS + WhatsApp | Pass | Dual-channel via Twilio ensures delivery redundancy.
Alert Trigger | Method | Threshold-based | IS-10500 / CPCB thresholds | Pass | Standards-compliant trigger logic.
Predictive Alerting | Yes/No | Desired | Yes (24-hr forecast) | Pass | Proactive alerts before pollution events escalate.
Alert Latency | seconds | < 60 | TBD | N/A | Cloud Function trigger + Twilio API; needs end-to-end timing.
False Positive Rate | % of alerts | < 5% | TBD | N/A | Tune thresholds during field trial; hysteresis may help.
Notification Service | Provider | Twilio / SNS | Twilio API | Pass | Reliable global delivery; supports programmable messaging.
I. Environmental Resilience & Enclosure
Metric | Unit | Target / Industry Benchmark | WQM Specification | Verdict | Remarks / Notes
Buoy IP Rating | IP Code | >= IP67 | PVC sealed + silicone | Acceptable | Custom build; formal IP67 cert needs lab testing.
Gateway IP Rating | IP Code | >= IP65 | IP65 ABS junction box | Pass | Off-the-shelf IP65 rated; suitable for outdoor pole mount.
Operating Temp Range | deg C | -10 to +60 | TBD (component-dependent) | N/A | STM32: -40 to +85; LiPo: 0 to +45 charge; may limit cold starts.
UV Resistance | Yes/No | Required | PVC (inherent UV resist) | Acceptable | PVC is UV-stable but consider UV-rated paint for longevity.
Biofouling Mitigation | Method | Antifoul coating / wiper | TBD | Needs Improvement | Sensor probes immersed in river will foul; plan cleaning schedule or copper mesh.
Buoyancy & Stability | Method | Foam collar / keel | Foam collar | Pass | Adequate for calm-to-moderate river flow.
Flood / High-Flow Survival | Method | Anchor + breakaway | TBD | Needs Improvement | Himalayan rivers experience monsoon surges; tethering strategy critical.
J. Scalability, Cost & Compliance
Metric | Unit | Target / Industry Benchmark | WQM Specification | Verdict | Remarks / Notes
Max Nodes per Gateway | Nodes | >= 10 | TBD (LoRa TDMA/FDMA) | N/A | Depends on duty cycle and channel allocation; design supports multi-node.
Estimated BOM (per buoy) | USD | < 200 | TBD | N/A | Sum sensors + STM32 + LoRa + solar + battery + enclosure.
Monthly Cloud Cost | USD | < 50 | Low (data bucketing) | Pass | Firestore free tier + minimal Cloud Functions likely < $10/month.
Regulatory: ISM Band | Compliance | Required | 433/868/915 MHz ISM | Pass | Frequency-configurable for regional compliance.
Regulatory: Water Quality | Standard | IS-10500 / CPCB | IS-10500 + CPCB norms | Pass | Thresholds aligned with Indian national standards.
Data Privacy / GDPR | Compliance | If applicable | TBD | N/A | Environmental data is non-personal; verify if GPS coords need policy.
Open-Source Licensing | License | Defined | TBD | N/A | Clarify firmware + dashboard licensing for community adoption.

## Summary Scorecard
WQM Benchmarking - Summary Scorecard
Category | Pass | Acceptable | Needs Improv. | N/A | Total | Key Risk / Action Item
A. Sensor Performance & Data Quality | 10 | 2 | 0 | 2 | 14 | Validate sensor drift and turbidity resolution via long-term field testing.
B. Communication Performance | 7 | 1 | 0 | 2 | 10 | Measure PDR and end-to-end latency during 7-day field trial.
C. Power & Energy Efficiency | 6 | 0 | 0 | 2 | 8 | Profile active/sleep current draw on oscilloscope; verify 48-hr claim.
D. Edge Processing & Firmware | 5 | 0 | 1 | 1 | 7 | Implement OTA firmware update path via 4G gateway; enable hardware WDT.
E. Cloud & Data Pipeline | 5 | 0 | 0 | 1 | 6 | Define Firestore data retention/archival policy for cost management.
F. ML & Predictive Analytics | 6 | 0 | 0 | 3 | 9 | Evaluate LSTM RMSE and R-squared on held-out test set; plan retraining cadence.
G. Presentation & Dashboard | 4 | 0 | 0 | 2 | 6 | Verify mobile responsiveness and WCAG AA accessibility compliance.
H. Alerting & Notification | 4 | 0 | 0 | 2 | 6 | Measure alert latency end-to-end; tune thresholds to minimise false positives.
I. Environmental Resilience & Enclosure | 2 | 2 | 2 | 1 | 7 | Address biofouling mitigation and monsoon flood tethering strategy.
J. Scalability, Cost & Compliance | 3 | 0 | 0 | 4 | 7 | Finalise BOM cost estimate and open-source licensing model.
TOTALS | 52 | 5 | 3 | 20 | 80